## SPEC
Spreadsheet for Calculating NIRSPEC quantities: G. Doppmann 2022Dec01
User input values
Program output values
Detector constants
Throughput | [5 empty] | Constants |  | Telescope Area (m^2) | 1 Jansky |  |  | SPEC gain | dk current | readnoise
[8 empty] | m^2 | photons s-1 m-2 lam del_lam-1 |  |  | e DN-1 | DN s-1 | e
[8 empty] | 72 | 15100000 |  |  | 3.01 | 0.4 | 11.6
| Star Name | Pass band | Source Flux | Summed Counts (integrated @ lamdba) | Itime | Date (UT) | Frame #s | Order | Filter | Slit | Echelle Angle | XD angle | Seeing or PSF |  |  | Lamba | Jy @ 0 mag | Delta Lambda | Meas Flux | Jy | Incident Photon Flux | Zero Point | Throughput
|  |  | magnitude | Total DN pix-1 | sec | [10 empty] | Microns |  | Angstrom/Pix | e s-1 pix-1 |  | phot s-1 pix-1 | Mag @1 e s-1 | % total transmission (Sky+Telescope+Instrument)
HIGH RES
Yband, Non-AO | FS126 | Yband | 12.3 | 767 | 59.01 | 2022mar11 | 150 | 70 | N1 | 0.720x12 | 63 | 34.95 | SPEC spatial profile: 0.78" |  |  | 1.089 | 1603 | 0.1042 | 39.1234 | 0.019272 | 200.4854 | 16.2811 | 19.5143
Jband, Non-AO | FS126 | Jband | 12.3 | 896 | 59.01 | 2022mar11 | 154 | 61 | N3 | 0.720x12 | 63 | 34.08 | SPEC spatial profile: 0.73" |  |  | 1.25 | 1603 | 0.1225 | 45.7034 | 0.019272 | 205.3379 | 16.4499 | 22.2577
Hband, Non-AO | FS126 | Hband | 11.77 | 547 | 59.01 | 2022mar11 | 158 | 46 | N5 | 0.720x12 | 63 | 36.72 | SPEC spatial profile: 0.59" |  |  | 1.656 | 1075 | 0.1592 | 27.9015 | 0.021058 | 220.0902 | 15.3841 | 12.6773
Kband, Non-AO | FS126 | Kband | 11.64 | 934 | 90 | 2022mar11 | 109 | 35 | N7 | 0.720x24 | 63 | 35.76 | SPEC spatial profile 0.74" |  |  | 2.177 | 667 | 0.21 | 31.2371 | 0.014727 | 154.4529 | 15.3767 | 20.2244 | N7
Kband, Non-AO | FS126 | Kband | 11.64 | 1342 | 90 | 2022mar11 | 113 | 35 | Kband-new | 0.720x24 | 63 | 35.76 | SPEC spatial profile 0.65" |  |  | 2.177 | 667 | 0.21 | 44.8824 | 0.014727 | 154.4529 | 15.7702 | 29.059 | Kband-new
Lband, Non-AO | HD84800 | Lband | 7.55 | 12084 | 44.25 | 2022mar11 | 139 | 22 | KL | 0.720x24 | 63 | 32.64 | SPEC spatial profile 0.73" |  |  | 3.463 | 288 | 0.3314 | 821.9851 | 0.27504 | 2861.554 | 14.8372 | 28.7251
Mband, Non-AO | HD84800 | Mband | 7.56 | 1474 | 14.8 | 2022mar11 | 143 | 16 | M-wide | 0.720x24 | 63 | 37 | SPEC spatial profile: n/a |  |  | 4.762 | 163 | 0.464 | 299.7797 | 0.15424 | 1633.9006 | 13.752 | 18.3475
Yband, AO | FS2 | Yband | 10.72 | 1288 | 239 | 2022nov07 | 12 | 70 | N1 | 0.0679x1.13 | 63 | 34.95 | PSF Gaussfit: 64 mas |  |  | 1.089 | 1603 | 0.1042 | 16.2213 | 0.082591 | 859.1773 | 13.7452 | 1.888
Jband, AO | FS2 | Jband | 10.72 | 1527 | 239 | 2022nov07 | 9 | 61 | N3 | 0.0679x1.13 | 63 | 34.08 | PSF Gaussfit: 67 mas |  |  | 1.25 | 1603 | 0.1225 | 19.2313 | 0.082591 | 879.9724 | 13.93 | 2.1854
Hband, AO | FS2 | Hband | 10.51 | 1540 | 239 | 2022nov07 | 7 | 46 | N5 | 0.0679x1.13 | 63 | 36.72 | PSF Gaussfit: 53 mas |  |  | 1.656 | 1075 | 0.1592 | 19.395 | 0.067206 | 702.4261 | 13.7292 | 2.7611
Kband, AO | FS2 | Kband | 10.47 | 2064 | 239 | 2022nov07 | 5 | 35 | N7 | 0.0679x1.13 | 63 | 35.76 | PSF Gaussfit: 60 mas |  |  | 2.177 | 667 | 0.2086 | 25.9943 | 0.043264 | 450.7037 | 14.0072 | 5.7675 | N7
Kband, AO | FS2 | Kband | 10.47 | 2239 | 239 | 2022nov07 | 3 | 35 | Kband-new | 0.0679x1.13 | 63 | 35.69 | PSF Gaussfit: 73 mas |  |  | 2.177 | 667 | 0.2086 | 28.1983 | 0.043264 | 450.7037 | 14.0956 | 6.2565 | Kband-new
Lband, AO | HD203856 | Lband | 6.87 | 4460 | 59.01 | 2020jun06 | 34 | 22 | KL | 0.0679x1.13 | 63 | 32.64 | PSF Gaussfit:64 mas |  |  | 3.463 | 288 | 0.3314 | 227.497 | 0.51451 | 5353.0579 | 12.7624 | 4.2499
Mband, AO | HD203856 | Mband | 6.84 | 1426 | 38.36 | 2020jun06 | 45 | 16 | M-wide | 0.0679x1.13 | 63 | 37 | PSF Gaussfit: 71 mas |  |  | 4.762 | 163 | 0.464 | 111.8942 | 0.29936 | 3171.2146 | 11.962 | 3.5284
LOW RES
Yband, Non-AO | HIP24508 | Yband | 8.72 | 7900 | 4.43 | 2019nov14 | 46,47 | lowres | N1 | 0.380x42 | 179.7 | 34.95 | SPEC spatial profile 1.07" |  |  | 1.089 | 1603 | 1.4135 | 5367.7201 | 0.52111 | 73537.845 | 18.0445 | 7.2993 | * significant slit losses due to poor seeing
Jband, Non-AO | GD71 | Jband | 13.72 | 6791 | 119.5 | 2020oct04 | 28,29 | lowres | N3 | 0.570x42 | 179.7 | 34.08 | SPEC spatial profile 0.59" |  |  | 1.25 | 1603 | 1.871 | 171.0536 | 0.0052111 | 848.0213 | 19.3028 | 20.1709
Hband, Non-AO | GD71 | Hband | 13.9 | 1914 | 119.5 | 2020oct04 | 23,22 | lowres | N5 | 0.570x42 | 179.7 | 36.72 | SPEC spatial profile 0.46" |  |  | 1.656 | 1075 | 1.8789 | 48.2104 | 0.0029608 | 365.2256 | 18.1079 | 13.2002
Kband, Non-AO | FS126 | Kband | 11.64 | 4239 | 19.18 | 2022mar11 | 124 | lowres | N7 | 0.760x42 | 179.7 | 35.76 | SPEC spatial profile 0.46" |  |  | 2.177 | 667 | 2.8247 | 665.2445 | 0.014727 | 2077.539 | 18.6975 | 32.0208 | N7
Kband, Non-AO | FS126 | Kband | 11.64 | 5636 | 19.18 | 2022mar11 | 132 | lowres | Kband-new | 0.760x42 | 179.7 | 35.69 | SPEC spatial profile 0.49" |  |  | 2.177 | 667 | 2.8247 | 884.4818 | 0.014727 | 2077.539 | 19.0067 | 42.5735 | Kband-new
Yband, AO | FS2 | Yband | 10.72 | 9655 | 89.99 | 2022nov07 | 13 | lowres | N1 | 0.0717 x 3.96 | 179.7 | 34.95 | PSF Gaussfit: 87 mas |  |  | 1.089 | 1603 | 1.4135 | 322.942 | 0.082591 | 11654.963 | 16.9928 | 2.7709
Jband, AO | FS2 | Jband | 10.72 | 15024 | 89.99 | 2022nov07 | 15 | lowres | N3 | 0.0717 x 3.96 | 179.7 | 34.08 | PSF Gaussfit: 86 mas |  |  | 1.25 | 1603 | 1.871 | 502.5252 | 0.082591 | 13440.2312 | 17.4729 | 3.739
Hband, AO | FS2 | Hband | 10.51 | 7602 | 89.99 | 2022nov07 | 17 | lowres | N5 | 0.0717 x 3.96 | 179.7 | 36.72 | PSF Gaussfit: 66 mas |  |  | 1.656 | 1075 | 1.8789 | 254.2729 | 0.067206 | 8290.1281 | 16.5233 | 3.0672
Kband, AO | FS2 | Kband | 10.47 | 7542 | 59.01 | 2022nov07 | 19 | lowres | N7 | 0.0717 x 3.96 | 179.7 | 35.76 | PSF Gaussfit: 56 mas |  |  | 2.177 | 667 | 2.8247 | 384.7046 | 0.043264 | 6103.0816 | 16.9328 | 6.3034 | N7
Kband, AO | FS2 | Kband | 10.47 | 7785 | 59.01 | 2022nov07 | 22 | lowres | Kband-new | 0.0717 x 3.96 | 179.7 | 35.69 | PSF Gaussfit: 61 mas |  |  | 2.177 | 667 | 2.8247 | 397.0996 | 0.043264 | 6103.0816 | 16.9672 | 6.5065 | Kband-new
Lband, AO | FS107 | Lband | 9.95 | 3250 | 44.3 | 2021sep24 | 39 | lowres | KL | 0.0717 x 3.96 | 179.7 | 32.64 | PSF Gaussfit: 77mas |  |  | 3.463 | 288 | 5.6261 | 220.8239 | 0.030157 | 5326.6834 | 15.8101 | 4.1456
Mband, AO | HIP18907 | Mband | 3.78 | 91622 | 14.75 | 2021sep24 | 49 | lowres | Mwide | 0.0717 x 3.96 | 179.7 | 37 | PSF Gaussfit: 100mas |  |  | 4.762 | 163 | 5.6237 | 18697.0997 | 5.014 | 643768.6177 | 14.4594 | 2.9043
Theoretical Sensitivity | [18 empty] | Scaling case: assuming source noise limit
| Star Name | Lambda | Magnitude | Source Flux | Total Itime | Background Flux |  | Sky Rate | Total Signal | Source Noise (St) | Background Noise (Bt) | Darkcurrent | ReadNoise | Total Noise | SNR pix-1 | Empiracle SNR | Other Notes |  | Target Itime | Target SNR | New SNR | mag increase | Final Mag Limit
|  | microns | Vega system | Total DN/pix | sec x coadds | Total DN/pix |  | DN s-1 pix-1 | e (Sgt) | e (Sgt)^1/2 | e (Bgt)^1/2 | e (Dgt)^1/2 | e (RN) | e (total) |  | (meas. from spectrum) |  |  | sec |  | for orig mag |  | for Target itime & SNR
HIGH RES
Yband, Non-AO | FS126 | 1.089 | 12.3 | 767 | 59.01 | 33 |  | 0.55923 | 2308.67 | 48.0486 | 9.9664 | 8.429 | 11.6 | 51.1235 | 45.1587 | 36 |  |  | 3600 | 100 | 352.72 | 1.3686 | 13.6686
Jband, Non-AO | FS126 | 1.25 | 12.3 | 896 | 59.01 | 32 |  | 0.54228 | 2696.96 | 51.9323 | 9.8143 | 8.429 | 11.6 | 54.7621 | 49.2487 | 44 |  |  | 3600 | 100 | 384.6651 | 1.4627 | 13.7627
Hband, Non-AO | FS126 | 1.656 | 11.77 | 547 | 59.01 | 32 |  | 0.54228 | 1646.47 | 40.5767 | 9.8143 | 8.429 | 11.6 | 44.1407 | 37.3005 | 28 |  |  | 3600 | 100 | 291.3422 | 1.161 | 12.931
Kband, Non-AO | FS126 | 2.177 | 11.64 | 934 | 90 | 48 |  | 0.53333 | 2811.34 | 53.0221 | 12.02 | 10.4096 | 11.6 | 56.5574 | 49.7077 | 37 |  |  | 3600 | 100 | 314.3793 | 1.2436 | 12.8836 | N7
Kband, Non-AO | FS126 | 2.177 | 11.64 | 1342 | 90 | 46 |  | 0.51111 | 4039.42 | 63.5564 | 11.7669 | 10.4096 | 11.6 | 66.4891 | 60.7531 | 41 |  |  | 3600 | 100 | 384.2365 | 1.4615 | 13.1015 | Kband-new
Lband, Non-AO | HD84800 | 3.463 | 7.55 | 12084 | 44.25 | 4415 |  | 99.774 | 36372.84 | 190.7166 | 115.2786 | 7.2991 | 11.6 | 223.2707 | 162.9091 | 55 |  |  | 3600 | 100 | 1469.3999 | 2.9178 | 10.4678
Mband, Non-AO | HD84800 | 4.762 | 7.56 | 1474 | 14.8 | 98000 |  | 6621.6216 | 4436.74 | 66.6089 | 543.1206 | 4.2213 | 11.6 | 547.3291 | 8.1062 | 12 |  |  | 3600 | 100 | 126.4258 | 0.25459 | 7.8146
Yband, AO | FS2 | 1.089 | 10.72 | 1288 | 239 | 90 |  | 0.37657 | 3876.88 | 62.2646 | 16.459 | 16.9634 | 11.6 | 67.6025 | 57.3482 | 41 |  |  | 3600 | 100 | 222.5728 | 0.86868 | 11.5887
Jband, AO | FS2 | 1.25 | 10.72 | 1527 | 239 | 80 |  | 0.33473 | 4596.27 | 67.7958 | 15.5177 | 16.9634 | 11.6 | 72.5216 | 63.3779 | 43 |  |  | 3600 | 100 | 245.9746 | 0.97723 | 11.6972
Hband, AO | FS2 | 1.656 | 10.51 | 1540 | 239 | 120 |  | 0.50209 | 4635.4 | 68.0838 | 19.0053 | 16.9634 | 11.6 | 73.6133 | 62.9696 | 50 |  |  | 3600 | 100 | 244.3899 | 0.97021 | 11.4802
Kband, AO | FS2 | 2.177 | 10.47 | 2064 | 239 | 100 |  | 0.41841 | 6212.64 | 78.8203 | 17.3494 | 16.9634 | 11.6 | 83.2824 | 74.5973 | 51 |  |  | 3600 | 100 | 289.5178 | 1.1542 | 11.6242 | N7
Kband, AO | FS2 | 2.177 | 10.47 | 2239 | 239 | 100 |  | 0.41841 | 6739.39 | 82.0938 | 17.3494 | 16.9634 | 11.6 | 86.387 | 78.014 | 51 |  |  | 3600 | 100 | 302.7783 | 1.2028 | 11.6728 | Kband-new
Lband, AO | HD203856 | 3.463 | 6.87 | 4460 | 59.01 | 420 |  | 7.1174 | 13424.6 | 115.8646 | 35.5556 | 8.429 | 11.6 | 122.0426 | 109.9993 | 140 |  |  | 3600 | 100 | 859.1682 | 2.3352 | 9.2052
Mband, AO | HD203856 | 4.762 | 6.84 | 1426 | 38.36 | 6000 |  | 156.4129 | 4292.26 | 65.5153 | 134.3875 | 6.796 | 11.6 | 150.11 | 28.5941 | 35 |  |  | 3600 | 100 | 277.0055 | 1.1062 | 7.9462
LOW RES
Yband, Non-AO | HIP24508 | 1.089 | 8.72 | 7900 | 4.43 | 15 |  | 3.386 | 23779 | 154.2044 | 6.7194 | 2.3095 | 11.6 | 154.8032 | 153.6079 |  |  |  | 3600 | 100 | 4378.8788 | 4.1034 | 12.8234
Jband, Non-AO | GD71 | 1.25 | 13.72 | 6791 | 119.5 | 16 |  | 0.13389 | 20440.91 | 142.9717 | 6.9397 | 11.9949 | 11.6 | 144.1094 | 141.843 | 122 |  |  | 3600 | 100 | 778.53 | 2.2282 | 15.9482
Hband, Non-AO | GD71 | 1.656 | 13.9 | 1914 | 119.5 | 15 |  | 0.12552 | 5761.14 | 75.9022 | 6.7194 | 11.9949 | 11.6 | 78.0047 | 73.8564 | 59 |  |  | 3600 | 100 | 405.3733 | 1.5196 | 15.4196
Kband, Non-AO | FS126 | 2.177 | 11.64 | 4239 | 19.18 | 30 |  | 1.5641 | 12759.39 | 112.9575 | 9.5026 | 4.8055 | 11.6 | 114.0497 | 111.8757 | 115 |  |  | 3600 | 100 | 1532.7191 | 2.9637 | 14.6037 | N7
Kband, Non-AO | FS126 | 2.177 | 11.64 | 5636 | 19.18 | 34 |  | 1.7727 | 16964.36 | 130.2473 | 10.1163 | 4.8055 | 11.6 | 131.2416 | 129.2606 | 145 |  |  | 3600 | 100 | 1770.8957 | 3.1205 | 14.7605 | Kband-new
Yband, AO | FS2 | 1.089 | 10.72 | 9655 | 89.99 | 23 |  | 0.25558 | 29061.55 | 170.4745 | 8.3205 | 10.409 | 11.6 | 171.3875 | 169.5663 | 103 |  |  | 3600 | 100 | 1072.491 | 2.576 | 13.296
Jband, AO | FS2 | 1.25 | 10.72 | 15024 | 89.99 | 18 |  | 0.20002 | 45222.24 | 212.6552 | 7.3607 | 10.409 | 11.6 | 213.3526 | 211.9601 | 153 |  |  | 3600 | 100 | 1340.628 | 2.8183 | 13.5383
Hband, AO | FS2 | 1.656 | 10.51 | 7602 | 89.99 | 26 |  | 0.28892 | 22882.02 | 151.268 | 8.8465 | 10.409 | 11.6 | 152.3259 | 150.2175 | 129 |  |  | 3600 | 100 | 950.1117 | 2.4444 | 12.9544
Kband, AO | FS2 | 2.177 | 10.47 | 7542 | 59.01 | 22 |  | 0.37282 | 22701.42 | 150.6699 | 8.1376 | 8.429 | 11.6 | 151.5693 | 149.7759 | 132 |  |  | 3600 | 100 | 1169.8502 | 2.6703 | 13.1403 | N7
Kband, AO | FS2 | 2.177 | 10.47 | 7785 | 59.01 | 19 |  | 0.32198 | 23432.85 | 153.0779 | 7.5624 | 8.429 | 11.6 | 153.9339 | 152.2267 | 122 |  |  | 3600 | 100 | 1188.9929 | 2.6879 | 13.1579 | Kband-new
Lband, AO | FS107 | 3.463 | 9.95 | 3250 | 44.3 | 5000 |  | 112.8668 | 9782.5 | 98.9065 | 122.6784 | 7.3032 | 11.6 | 158.1784 | 61.8447 | 28 |  |  | 3600 | 100 | 557.5093 | 1.8656 | 11.8156
Mband, AO | HIP18907 | 4.762 | 3.78 | 91622 | 14.75 | 24600 |  | 1667.7966 | 275782.22 | 525.1497 | 272.1139 | 4.2141 | 11.6 | 591.5915 | 466.17 |  |  |  | 3600 | 100 | 7282.8197 | 4.6557 | 8.4357

## SCAM
Background Levels for SCAM | [7 empty] | Background Rate
| Date OBS | Frame #s | Filters | Slit | Sky Counts | True Itime | Coadds | Sky Flux | Star | Path to Data
| UT | nscam | spec+scam |  | DN | sec |  | DN/s
Non-AO
Yband, Non-AO | 2020-06-03 | 1941 | N1+shortpass | 0.432x12 | 110 | 1.3 | 1 | 84.6154 | p338-c | /s/sdata600/nspec8/2020jun03_B/scam/
Jband, Non-AO | 2020-06-03 | 1736 | N3+shortpass | 0.432x12 | 210 | 1 | 1 | 210 | p338-c | /s/sdata600/nspec8/2020jun03_B/scam/
Hband, Non-AO | 2020-06-03 | 51 | N5+shortpass | 0.432x12 | 480 | 1.31 | 1 | 366.4122 | p389-d | /s/sdata600/nspec8/2020jun03_B/scam/
Kband, Non-AO | 2020-06-03 | 3097-3102 | N7+shortpass | 0.432x12 | 2150 | 1.31 | 1 | 1641.2214 | p338-c | /s/sdata600/nspec8/2020jun03_B/scam/
Kband, Non-AO | 2020-06-03 | 3428-3432 | KL+Shortpass | 0.432x12 | 10300 | 1.31 | 1 | 7862.5954 | BS8541 | /s/sdata600/nspec8/2020jun03_B/scam/
Lband, Non-AO | 2020-06-03 | 3485-3490 | KL+Lp | 0.432x24 | 2825 | 1.31 | 1 | 2156.4885 | BS8541 | /s/sdata600/nspec8/2020jun03_B/scam/
Mband, Non-AO | 2020-06-03 | 3367-3372 | Mwide+Mp | 0.432x24 | 10700 | 1.31 | 1 | 8167.9389 | BS8541 | /s/sdata600/nspec8/2020jun03_B/scam/
AO
Yband, AO | 2020-06-06 | 774 | N1+Shortpass | 0.0679x1.13 | 7 | 0.655 | 1 | 10.687 | HIP98640 | /s/sdata600/nspec9/2020jun06/scam/
Jband, AO | 2020-06-06 | 698 | N3+Shortpass | 0.0679x1.13 | 8 | 0.655 | 1 | 12.2137 | HIP98640 | /s/sdata600/nspec9/2020jun06/scam/
Hband, AO | 2020-06-06 | 565 | N5+Shortpass | 0.0679x1.13 | 10 | 0.655 | 1 | 15.2672 | HIP98640 | /s/sdata600/nspec9/2020jun06/scam/
Kband, AO | 2020-06-06 | 2-6 | N7+Shortpass | 0.0407x2.26 | 40 | 1.97 | 1 | 20.3046 | p389-d | /s/sdata600/nspec9/2020jun06/scam/
Kband, AO | 2020-06-06 | 248-252 | N7+Shortpass | 0.0717x3.96 | 40 | 1.97 | 1 | 20.3046 | p389-d | /s/sdata600/nspec9/2020jun06/scam/
Kband, AO | 2020-06-06 | 799-803 | KL+Shortpass | 0.0679x1.13 | 80 | 0.655 | 1 | 122.1374 | p389-d | /s/sdata600/nspec9/2020jun06/scam/
Lband, AO | 2020-06-06 | 973-977 | KL+Lp | 0.0679x1.13 | 35 | 0.655 | 1 | 53.4351 | HD203856 | /s/sdata600/nspec9/2020jun06/scam/
Mband, AO | 2020-06-06 | 1026-1031 | Mwide+Mp | 0.0679x1.13 | 800 | 9.83 | 1 | 81.3835 | HD203856 | /s/sdata600/nspec9/2020jun06/scam/